## Bill of Materials-RockerBox(Pro
Quantity | Designator | DB_DESCRIPTION | DB_PACKAGE | DB_T_RANGE | DB_PART_NUMBER | DB_MANUFACTURER_PART | DB_DATASHEET
63 | C13, C132, C140, C143, C146, C167, C174, C189, C192, C195, C207, C208, C209, C210, C211, C212, C213, C214, C215, C216, C237, C238, C239, C240, C241, C242, C243, C244, C245, C246, C247, C248, C249, C250, C251, C252, C253, C254, C255, C256, C260, C261, C262, C267, C270, C273, C276, C375, C376, C377, C381, C382, C397, C398, C399, C400, C401, C653, C656, C659, C662, C665, C668 | C X5R 220uF 20% 6.3V 1210 | 1210 | -55 to 85 | CAP000047355 | SAMSUNG CL32A227MQVNNNE | http://john.epiqdesign.com/projects/CIS_Datasheets/CAP_CL32A227MQVNNNE.pdf?rev=1401&sc=0
24 | C41, C42, C43, C47, C92, C96, C99, C101, C102, C107, C133, C134, C258, C259, C373, C374, C404, C405, C406, C407, C596, C599, C602, C605 | C X5R 100uF 20% 16V 1210 | 1210 | -55 to 85 | TMP-2512 | YAGEO CC1210MRX5R7BB107 | http://john.epiqdesign.com/projects/CIS_Datasheets/CAP_CC1210MKX5R7BB107_100uF_16V_X5R_1210.pdf?rev=1545&sc=0
8 | C4, C5, C6, C7, C8, C9, C17, C232 | C X7R 100nF 20% 16V 0402 | 0402 | -55 to 125 | CAP000022751 | KEMET C0402F104M4RAC | http://john.epiqdesign.com/projects/CIS_Datasheets/F3102_CE_Kemet.pdf?rev=92&sc=0
8 | R1, R2, R6, R9, R10, R15, R17, R23 | R SMD 10k 1% 1/10W 0603 | 0603 | -55 to 155 | RES000008663 | YAGEO RC0603FR-0710KL | http://john.epiqdesign.com/projects/CIS_Datasheets/PYu-RC0603_51_RoHS_L_4_YAGEO.pdf?rev=138&sc=0
7 | C2, C12, C15, C22, C54, C85, C117 | C X5R 10uF 20% 6.3V 0603 | 0603 | -55 to 85 | CAP000043646 | KEMET C0603C106M9PAC | http://john.epiqdesign.com/projects/CIS_Datasheets/F3102_CE_Kemet.pdf?rev=92&sc=0
7 | J9, J13, J14, J15, J22, J23, J24 | Mounting Hole PTH_MTG400_700 |  |  | MTH000000030
7 | R7, R8, R18, R20, R21, R22, R29 | R SMD 1k 5% 1/10W 0603 | 0603 | -55 to 155 | RES000008858 | YAGEO AC0603JR-071KL | http://john.epiqdesign.com/projects/CIS_Datasheets/RES_AC_YAGEO.pdf?rev=263&sc=0
4 | C26, C58, C89, C121 | C X7R 100nF 5% 16V 0603 | 0603 | -55 to 125 | CAP000022706 | KEMET C0603F104J4RAC | http://john.epiqdesign.com/projects/CIS_Datasheets/F3102_CE_Kemet.pdf?rev=92&sc=0
4 | C30, C93, C125, C257 | C X7R 220nF 10% 25V 0603 | 0603 | -55 to 125 | CAP000022968 | KEMET C0603F224K3RAC | http://john.epiqdesign.com/projects/CIS_Datasheets/F3102_CE_Kemet.pdf?rev=92&sc=0
4 | L3, L7, L10, L14
4 | R3, R16, R19, R24 | R SMD 100R 5% 1/10W 0603 | 0603 | -55 to 155 | RES000006398 | YAGEO RC0603JR-07100R | http://john.epiqdesign.com/projects/CIS_Datasheets/PYu-RC0603_51_RoHS_L_4_YAGEO.pdf?rev=138&sc=0
4 | U13, U17, U20, U24
3 | C14, C16, C231 | C X5R 22uF 20% 6.3V 0805 | 0805 | -55 to 85 | CAP000043686 | KEMET C0805C226M9PAC | http://john.epiqdesign.com/projects/CIS_Datasheets/F3102_CE_Kemet.pdf?rev=92&sc=0
2 | C10, C11 | C C0G 18pF 5% 50V 0603 | 0603 | -55 to 125 | CAP000031922 | KEMET C0603C180J5GAC | http://john.epiqdesign.com/projects/CIS_Datasheets/F3102_CE_Kemet.pdf?rev=92&sc=0
2 | C227, C233 | C X7R 470nF 5% 16V 0603 | 0603 | -55 to 125 | CAP000028169 | KEMET C0603C474J4RAC | http://john.epiqdesign.com/projects/CIS_Datasheets/F3102_CE_Kemet.pdf?rev=92&sc=0
2 | FID1, FID2 | FIDUCIAL 100x200 | ISHIDDEN=T |  | FID000000001 | ISHIDDEN=T | ISHIDDEN=T
1 | C3 | C X7R 1nF 5% 25V 0603 | 0603 | -55 to 125 | CAP000024113 | KEMET C0603C102J3RAC | http://john.epiqdesign.com/projects/CIS_Datasheets/F3102_CE_Kemet.pdf?rev=92&sc=0
1 | C347 | C X5R 1uF 20% 6.3V 0603 | 0603 | -55 to 85 | CAP000043344 | KEMET C0603C105M9PAC | http://john.epiqdesign.com/projects/CIS_Datasheets/F3102_CE_Kemet.pdf?rev=92&sc=0
1 | D1 | LED RED 0805 | 0805 | -40 to 85 | OPT000000095 | KINGBRIGHT KP-2012EC | http://john.epiqdesign.com/projects/CIS_Datasheets/LED_KP-2012EC_0805_RED.pdf?rev=1358&sc=0
1 | D2 | LED GREEN 0805 | 0805 | -40 to 85 | OPT000000096 | KINGBRIGHT KP-2012CGCK | http://john.epiqdesign.com/projects/CIS_Datasheets/LED_KP-2012CGCK_0805_GREEN.pdf?rev=1359&sc=0
1 | D28 | D SMCJ12A SMC | SMC | -55 to 150 | DDE000001725 | Diodes SMCJ12A | ISHIDDEN=T
1 | D3 | LED YELLOW 0805 | 0805 | -40 to 100 | OPT000000092 | EVERLIGHT 17-21-Y2C-A0L1M2V0B-3T-AM | http://john.epiqdesign.com/projects/CIS_Datasheets/LED_17-21-Y2C-A0L1M2V0B-3T-AM.pdf?rev=1220&sc=0
1 | D4 | LED GREEN 0805 | 0805 | -40 to 85 | OPT0000000zz | KINGBRIGHT KP-2012CGCK | http://john.epiqdesign.com/projects/CIS_Datasheets/LED_KP-2012CGCK_0805_GREEN.pdf?rev=1359&sc=0
1 | D6 | D SMS05T1G SC-74 | SC-74 | -55 to 150 | DDE000002846 | ON SEMICONDUCTOR SMS05T1G | http://john.epiqdesign.com/projects/CIS_Datasheets/IC_SMS05T1-D.pdf?rev=1323&sc=0
1 | D8 | D B140 SMA | SMA | -65 to +150 | DDE000000580 | Diodes B140 | ISHIDDEN=T
1 | J12 | CONN PCB 6P M S PTH | PTH | -40 to 105 | CON000000279 | WE 649 006 211 22 | http://john.epiqdesign.com/projects/CIS_Datasheets/CON_6490xx21122.pdf?rev=1438&sc=0
1 | J2 | CONN PCB 5P F A USB5 MINI SMD | SMD |  | CON000000048 | CVILUX CU04-SCM15B0-R0-LF | http://john.epiqdesign.com/projects/CIS_Datasheets/USB%20MINI_CVILUX.pdf?rev=249&sc=0
1 | J3 | CONN PCB 3P | PTH |  | CON000000272 | HOW DER HD-351-3P | http://john.epiqdesign.com/projects/CIS_Datasheets/CON_hd-351.pdf?rev=1413&sc=0
1 | Q51 | TRANS BSS138 SOT-23-3 | SOT-23-3 | -55 to 150 | TRA000001460 | FAIRCHILD BSS138LT1G | http://john.epiqdesign.com/projects/CIS_Datasheets/BSS138LT1-D_Fairchild.pdf?rev=55&sc=0
1 | R11 | R SMD 0R 1% 1/10W 0603 | 0603 | -55 to 155 | RES000008926 | YAGEO AC0603FR-070RL | http://john.epiqdesign.com/projects/CIS_Datasheets/RES_AC_YAGEO.pdf?rev=263&sc=0
1 | R12 | R SMD 2R 5% 1/4W 1206 | 1206 | -55 to 155 | RES000007051 | YAGEO RC1206JR-072R | http://john.epiqdesign.com/projects/CIS_Datasheets/PYu-RC1206_51_RoHS_L_4_YAGEO.pdf?rev=138&sc=0
1 | R13 | R SMD 100R 1% 1/4W 1206 | 1206 | -55 to 155 | RES000006922 | YAGEO RC1206FR-07100R | http://john.epiqdesign.com/projects/CIS_Datasheets/PYu-RC1206_51_RoHS_L_4_YAGEO.pdf?rev=138&sc=0
1 | R14 | R SMD 0R 1% 1/4W 1206 | 1206 | -55 to 155 | RES000008756 | YAGEO AC1206FR-070RL | http://john.epiqdesign.com/projects/CIS_Datasheets/RES_AC_YAGEO.pdf?rev=263&sc=0
1 | R27 | R SMD 2K 1% 1/10W 0603 | 0603 | -55 to 155 | RES000006259 | YAGEO RC0603FR-072K | http://john.epiqdesign.com/projects/CIS_Datasheets/PYu-RC0603_51_RoHS_L_4_YAGEO.pdf?rev=138&sc=0
1 | R28 | R SMD 10K 1% 1/10W 0603 | 0603 | -55 to 155 | RES000006276 | YAGEO RC0603FR-0710K | http://john.epiqdesign.com/projects/CIS_Datasheets/PYu-RC0603_51_RoHS_L_4_YAGEO.pdf?rev=138&sc=0
1 | U1
1 | U10 | IC dsPIC33EP256MU806 TQFP-64 | TQFP-64 | -40 to 125 | MCU000000070 | MICROCHIP DSPIC33EP256MU806-E/PT | http://john.epiqdesign.com/projects/CIS_Datasheets/dsPIC33EPxxx-Microchip.pdf?rev=798&sc=0
1 | U29 | IC BD00KA5WF-E2 SOIC-8 | SOIC-8 | -40 to 105 | PSU000000128 | ROHM BD00KA5WF-E2 | http://john.epiqdesign.com/projects/CIS_Datasheets/IC_bdxxka5wf-e-209388.pdf?rev=1408&sc=0
1 | U6 | IC BD33KA5WF-E2 SOIC-8 | SOIC-8 | -40 to 105 | PSU000000127 | ROHM BD33KA5WF-E2 | http://john.epiqdesign.com/projects/CIS_Datasheets/IC_bdxxka5wf-e-209388.pdf?rev=1408&sc=0
1 | U7 | IC L7805CD2T-TR D2PAK | D2PAK | 0 to 125 | PSU000000129 | ST L7805CD2T-TR | http://john.epiqdesign.com/projects/CIS_Datasheets/IC_L7805C.pdf?rev=1409&sc=0
1 | U9 | IC BD00KA5WF-E2 SOIC-8 | SOIC-8 | -40 to 105 | PSU000000128 | ROHM BD00KA5WF-E2 | http://john.epiqdesign.com/projects/CIS_Datasheets/IC_bdxxka5wf-e-209388.pdf?rev=1408&sc=0
1 | Y1 | IC 4.00MHz HC49/4HSMX SMD | SMD | -10 to 60 | OSC000000012 | IQD 4.00MHz HC49/4HSMX | http://john.epiqdesign.com/projects/CIS_Datasheets/hc49-4hsmx_IQD_oscillators.pdf?rev=713&sc=0
1 | YO5